## PI_generalised_Name
Pi_tags | Generalized Description | Section
YN.ETH1.DMCTF | DMCTF_feed | Furnace
YN.ETH1.18FM354E | Fresh_ethane_feed | Furnace
YN.ETH1.12AT002CC | fresh_feed_ethane_content | Furnace
YN.ETH1.12AT001A1C | Total_feed_CH4_mol_content | Furnace
YN.ETH1.12AT001B1C | Total_feed_C2H6_mol_content | Furnace
YN.ETH1.12AT001C1C | Total_feed_C3H8_mol_content | Furnace
YN.ETH1.YN05-01-CRK02.Overall_Furnace_Coil_Outlet_Temperature_Inferred_PEEO_CALC_OUTPUT | Overall_COT | Furnace
YN.ETH1.YN05-01-CRK02.Dry_Effluent_Mole_Weight_Inferred_PEEO_CALC_OUTPUT | Avg_MW | Quench
YN.ETH1.18T387 | Cooling_water_supply_temp | Quench
YN.ETH1.12FC261 | Quench_tower_Middle_Reflux_Flow | Quench
YN.ETH1.12T332 | Quench_tower_Middle_Reflux_Temp | Quench
YN.ETH1.12FC260 | Quench_tower_Top_Reflux_Flow | Quench
YN.ETH1.12T313 | Quench_tower_Top_Reflux_Temp | Quench
YN.ETH1.12TC311 | Quench_tower_overhead_temp | Quench
YN.ETH1.YN05-01-CMP01.Turbine1_Median_Speed_PEEO_CALC_OUTPUT | CGC_TURBINE_1_SPEED_(RPM) | CGC
YN.ETH1.13F285 | CGC_Turbine_HP_Steam_flow | CGC
YN.ETH1.YN05-01-CMP01.Turbine2_Median_Speed_PEEO_CALC_OUTPUT | CGC_TURBINE_2_SPEED_(RPM) | CGC
YN.ETH1.YN05-01-CMP01.Average_Interstage_Differential_Pressure_PEEO_CALC_OUTPUT | Average_interstage_differential_pressure | CGC
YN.ETH1.13PC172 | CGC_STAGE_1_SUCTION_PRESSURE | CGC
YN.ETH1.13T341 | CGC_1ST_STG_SUCT_TEMP | CGC
YN.ETH1.13P173 | CGC_1ST_STG_DISCH_PRES | CGC
YN.ETH1.13T342 | CGC_1ST_STG_DISCH_TEMP | CGC
YN.ETH1.13P174 | CGC_2ND_STG_SUCT_PRESS | CGC
YN.ETH1.13T344 | CGC_2ND_STG_SUCT_TEMP | CGC
YN.ETH1.13P175 | CGC_2ND_STG_DISCH_PRES | CGC
YN.ETH1.13T345 | CGC_2ND_STG_DISCH_TEMP | CGC
YN.ETH1.13P176 | CGC_3RD_STG_SUCT_PRESS | CGC
YN.ETH1.13T347 | CGC_3RD_STG_SUCT_TEMP | CGC
YN.ETH1.13P177 | CGC_3RD_STG_DISCH_PRES | CGC
YN.ETH1.13T348 | CGC_3RD_STG_DISCH_TEMP | CGC
YN.ETH1.13P181 | CGC_4TH_STG_SUCT_PRESS | CGC
YN.ETH1.13T355 | CGC_4TH_STG_SUCT_TEMP | CGC
YN.ETH1.13P182 | CGC_4TH_STG_DISCH_PRES | CGC
YN.ETH1.13T356 | CGC_4TH_STG_DISCH_TEMP | CGC
YN.ETH1.13P184 | CGC_5TH_STG_SUCT_PRESS | CGC
YN.ETH1.13T359 | CGC_5TH_STG_SUCT_TEMP | CGC
YN.ETH1.13P185 | CGC_5TH_STG_DISCH_PRES | CGC
YN.ETH1.13T361 | CGC_5TH_STG_DISCH_TEMP | CGC
YN.ETH1.K-1301.CGC_Stage1_Power_PEEO_CALC_OUTPUT | CGC_Stage_1_power | CGC
YN.ETH1.K-1301.CGC_Stage2_Power_PEEO_CALC_OUTPUT | CGC_Stage_2_power | CGC
YN.ETH1.K-1301.CGC_Stage3_Power_PEEO_CALC_OUTPUT | CGC_Stage_3_power | CGC
YN.ETH1.K-1301.CGC_Stage4_Power_PEEO_CALC_OUTPUT | CGC_Stage_4_power | CGC
YN.ETH1.K-1301.CGC_Stage5_Power_PEEO_CALC_OUTPUT | CGC_Stage_5_power | CGC
YN.ETH1.13F279 | CHG_GAS_FLOW_TO_DRYER | CGC
YN.ETH1.16F349 | PRC_turbine_steam_flow | PRC
YN.ETH1.16FC379 | PRC_turbine_Extraction_flow | PRC
YN.ETH1.16F120 | PRC_turbine_condensate_flow | PRC
YN.ETH1.18P267 | PRC_turbine_Steam_pressure | PRC
YN.ETH1.18T645 | PRC_turbine_Steam_Temp | PRC
YN.ETH1.KT-1601.Prc_Turbine_Speed_PEEO_CALC_OUTPUT | PRC_turbine_RPM | PRC
YN.ETH1.18PC268 | PRC_turbine_Extraction_Pressure | PRC
YN.ETH1.16P330 | PRC_turbine_Condensate_Pressure | PRC
YN.ETH1.16T489 | PRC_turbine_Condensate_Temperature | PRC
YN.ETH1.16P124 | PRC_turbine_Extraction_chest_pressure | PRC
YN.ETH1.16P123 | PRC_turbine_Condensate_chest_pressure | PRC
YN.ETH1.16FT330B | PRC_1ST_STAGE_Suction_FLOW | PRC
YN.ETH1.16P312 | PRC_1ST_STAGE_Suction_PRESSURE | PRC
YN.ETH1.16T562 | PRC_1ST_STAGE_Suction_TEMP | PRC
YN.ETH1.16P313 | PRC_1ST_STAGE_Discharge_PRESSURE | PRC
YN.ETH1.16FC339 | PRC_2nd_stage_drum_Overhead_Flow | PRC
YN.ETH1.16TC584 | PRC_2nd_stage_drum_Overhead_Temp | PRC
YN.ETH1.16P235 | PRC_2ND_STAGE_Suction_PRESSURE | PRC
YN.ETH1.16FC333 | PRC_3RD_STAGE_Suction_FLOW | PRC
YN.ETH1.16FC332 | PRC_2ND_STAGE_Discharge_FLOW | PRC
YN.ETH1.16T566 | PRC_3RD_STAGE_Suction_TEMP | PRC
YN.ETH1.16P314 | PRC_3RD_STAGE_Suction_PRESSURE | PRC
YN.ETH1.16PC237 | PRC_3RD_STAGE_Discharge_PRESSURE | PRC
YN.ETH1.16TI565 | PRC_3RD_STAGE_Discharge_Temp | PRC
YN.ETH1.17F350 | ERC_turbine_steam_flow | ERC
YN.ETH1.KT-1701.Erc_Turbine_Speed_PEEO_CALC_OUTPUT | ERC_turbine_Speed | ERC
YN.ETH1.17P331 | ERC_turbine_Condensate_Pressure | ERC
YN.ETH1.17T495 | ERC_turbine_Condensate_Temperature | ERC
YN.ETH1.17P134 | ERC_turbine_1st_stage_steam_pressure | ERC
YN.ETH1.17FC343 | ERC_1ST_STAGE_Suction_FLOW | ERC
YN.ETH1.17TC591 | ERC_1ST_STAGE_Suction_TEMP | ERC
YN.ETH1.17P243 | ERC_1ST_STAGE_Suction_PRESSURE | ERC
YN.ETH1.17FC341 | ERC_2nd_stage_drum_Overhead_Flow | ERC
YN.ETH1.17T588 | ERC_2nd_stage_drum_Overhead_Temp | ERC
YN.ETH1.17P244 | ERC_2ND_STAGE_Suction_PRESSURE | ERC
YN.ETH1.17FC345 | ERC_3rd_stage_drum_overhead_FLOW | ERC
YN.ETH1.17T597 | ERC_3RD_STAGE_Suction_TEMP | ERC
YN.ETH1.17P245 | ERC_3RD_STAGE_Suction_PRESSURE | ERC
YN.ETH1.17P246 | ERC_3RD_STAGE_Discharge_PRESSURE | ERC
YN.ETH1.KT-1701.Ethylene_Refrigerent_Compressor_Power_PEEO_CALC_OUTPUT | ERC_power | ERC
YN.ETH1.14TC414 | COLD_TRAIN_SEPARATOR_FEED_TEMP | Cold
YN.ETH1.14FC298 | Demeth_tower_reflux_flow | Cold
YN.ETH1.14PCT428 | Demeth_tower_pressure_comp_temp_CNTL | Cold
YN.ETH1.16FC348 | Demeth_reboiler_Propylene_flow_ratio | Cold
YN.ETH1.14T433 | Demeth_Overhead_temp | Cold
YN.ETH1.14PD201 | DeltaP_Demeth_coldbox | Cold
YN.ETH1.14AT091C | Demeth_BTMS_Methane_ppm | Cold
YN.ETH1.14PD202 | Demeth_tower_deltaP | Cold
YN.ETH1.17LC137OP | Demeth_Overhead_condenser_LVL_control_OP | Cold
YN.ETH1.16FC335 | Demeth_reboiler_Propylene_flow | Cold
YN.ETH1.14PC980 | Off_gas_exp_inlet_pressure | Cold
YN.ETH1.14PC981 | Methane_expander_inlet_pressure | Cold
YN.ETH1.14HC906OP | Demeth_feed_separator_OH_valve_opening | Cold
YN.ETH1.14FC299 | Deemthanizer_BTMS_flow_control | Cold
YN.ETH1.14PD951 | ERU-1_Mid_section_DP | Cold
YN.ETH1.14PD952 | ERU-1_upper_section_DP | Cold
YN.ETH1.14PD950 | ERU-2_differntial_pressure | Cold
YN.ETH1.17PC902 | ETHYL_REFRG_ACMLTR_Pressure_CNTL | Cold
YN.ETH1.15AT109C | Ethylene_in_C2frac_bottom | Cold
YN.ETH1.14PC205OP | Demeth_tower_pressure_control_OP | Cold
YN.ETH1.14LC085 | Demeth_Reflux_drum_level | Cold
YN.ETH1.14PC981OP | Methane_exp_inlet_pressure_opening | Cold
YN.ETH1.14FC294 | Demeth_No1_feed_flow | Cold
YN.ETH1.14FC295 | Demeth_No2_feed_flow | Cold
YN.ETH1.14FC296 | Demeth_No3_feed_flow | Cold
YN.ETH1.17PC241 | ERC_1ST_STG_PRESS_CNTL | Cold
YN.ETH1.16LC120 | C2_Refrig_condenser_PR_LEVEL_CONTROL | Cold
YN.ETH1.14PC200 | H2_Product_pressure_control | Cold
YN.ETH1.14P501 | Fuel_gas_pressure | Cold
YN.ETH1.14T432 | Demeth_tower_reflux_temp | Cold
YN.ETH1.14AT090C | Ethylene_in_Demeth_off_gas | Cold
YN.ETH1.14PC205 | Deemth_tower_pressure_control | Cold
YN.ETH1.14T952 | ERU-1_overhead_temp | Cold
YN.ETH1.14PC983 | Off_gas_recompressor_discharge_pressure | Cold
YN.ETH1.14PC993 | Methane_recompressor_discharge_pressure | Cold
YN.ETH1.14T950 | ERU-2_overhead_temp | Cold
YN.ETH1.YN05-01-SEP01.Total_Ethylene_Loss_PEEO_CALC_OUTPUT | TOTAL_ETHYLENE_LOSS_to_fuel | Cold
YN.ETH1.15FFC317 | Ethylene_product_flow | Cold
YN.ETH1.12FMC071 | F1_Furnace_Feed_Rate_Coil1 | Furnace
YN.ETH1.12FMC081 | F1_Furnace_Feed_Rate_Coil2 | Furnace
YN.ETH1.12FMC091 | F1_Furnace_Feed_Rate_Coil3 | Furnace
YN.ETH1.12FMC101 | F1_Furnace_Feed_Rate_Coil4 | Furnace
YN.ETH1.12FMC072 | F2_Furnace_Feed_Rate_Coil1 | Furnace
YN.ETH1.12FMC082 | F2_Furnace_Feed_Rate_Coil2 | Furnace
YN.ETH1.12FMC092 | F2_Furnace_Feed_Rate_Coil3 | Furnace
YN.ETH1.12FMC102 | F2_Furnace_Feed_Rate_Coil4 | Furnace
YN.ETH1.12FMC073 | F3_Furnace_Feed_Rate_Coil1 | Furnace
YN.ETH1.12FMC083 | F3_Furnace_Feed_Rate_Coil2 | Furnace
YN.ETH1.12FMC093 | F3_Furnace_Feed_Rate_Coil3 | Furnace
YN.ETH1.12FMC103 | F3_Furnace_Feed_Rate_Coil4 | Furnace
YN.ETH1.12FMC074 | F4_Furnace_Feed_Rate_Coil1 | Furnace
YN.ETH1.12FMC084 | F4_Furnace_Feed_Rate_Coil2 | Furnace
YN.ETH1.12FMC094 | F4_Furnace_Feed_Rate_Coil3 | Furnace
YN.ETH1.12FMC104 | F4_Furnace_Feed_Rate_Coil4 | Furnace
YN.ETH1.12FMC075 | F5_Furnace_Feed_Rate_Coil1 | Furnace
YN.ETH1.12FMC085 | F5_Furnace_Feed_Rate_Coil2 | Furnace
YN.ETH1.12FMC095 | F5_Furnace_Feed_Rate_Coil3 | Furnace
YN.ETH1.12FMC105 | F5_Furnace_Feed_Rate_Coil4 | Furnace
YN.ETH1.12FMC076 | F6_Furnace_Feed_Rate_Coil1 | Furnace
YN.ETH1.12FMC086 | F6_Furnace_Feed_Rate_Coil2 | Furnace
YN.ETH1.12FMC096 | F6_Furnace_Feed_Rate_Coil3 | Furnace
YN.ETH1.12FMC106 | F6_Furnace_Feed_Rate_Coil4 | Furnace
YN.ETH1.12FMC077 | F7_Furnace_Feed_Rate_Coil1 | Furnace
YN.ETH1.12FMC087 | F7_Furnace_Feed_Rate_Coil2 | Furnace
YN.ETH1.12FMC097 | F7_Furnace_Feed_Rate_Coil3 | Furnace
YN.ETH1.12FMC107 | F7_Furnace_Feed_Rate_Coil4 | Furnace
YN.ETH1.12FMC078 | F8_Furnace_Feed_Rate_Coil1 | Furnace
YN.ETH1.12FMC088 | F8_Furnace_Feed_Rate_Coil2 | Furnace
YN.ETH1.12FMC098 | F8_Furnace_Feed_Rate_Coil3 | Furnace
YN.ETH1.12FMC108 | F8_Furnace_Feed_Rate_Coil4 | Furnace
YN.ETH1.12FMC079 | F9_Furnace_Feed_Rate_Coil1 | Furnace
YN.ETH1.12FMC089 | F9_Furnace_Feed_Rate_Coil2 | Furnace
YN.ETH1.12FMC099 | F9_Furnace_Feed_Rate_Coil3 | Furnace
YN.ETH1.12FMC109 | F9_Furnace_Feed_Rate_Coil4 | Furnace
YN.ETH1.12FMC070 | F10_Furnace_Feed_Rate_Coil1 | Furnace
YN.ETH1.12FMC080 | F10_Furnace_Feed_Rate_Coil2 | Furnace
YN.ETH1.12FMC090 | F10_Furnace_Feed_Rate_Coil3 | Furnace
YN.ETH1.12FMC100 | F10_Furnace_Feed_Rate_Coil4 | Furnace
YN.ETH1.11FMC071 | F11_Furnace_Feed_Rate_Coil1 | Furnace
YN.ETH1.11FMC081 | F11_Furnace_Feed_Rate_Coil2 | Furnace
YN.ETH1.11FMC091 | F11_Furnace_Feed_Rate_Coil3 | Furnace
YN.ETH1.11FMC101 | F11_Furnace_Feed_Rate_Coil4 | Furnace
YN.ETH1.11FMC072 | F12_Furnace_Feed_Rate_Coil1 | Furnace
YN.ETH1.11FMC082 | F12_Furnace_Feed_Rate_Coil2 | Furnace
YN.ETH1.11FMC092 | F12_Furnace_Feed_Rate_Coil3 | Furnace
YN.ETH1.11FMC102 | F12_Furnace_Feed_Rate_Coil4 | Furnace
YN.ETH1.12T181 | F1_Furnace_Coil_Outlet_Temperature_Coil1 | Furnace
YN.ETH1.12T201 | F1_Furnace_Coil_Outlet_Temperature_Coil2 | Furnace
YN.ETH1.12T221 | F1_Furnace_Coil_Outlet_Temperature_Coil3 | Furnace
YN.ETH1.12T241 | F1_Furnace_Coil_Outlet_Temperature_Coil4 | Furnace
YN.ETH1.12T182 | F2_Furnace_Coil_Outlet_Temperature_Coil1 | Furnace
YN.ETH1.12T202 | F2_Furnace_Coil_Outlet_Temperature_Coil2 | Furnace
YN.ETH1.12T222 | F2_Furnace_Coil_Outlet_Temperature_Coil3 | Furnace
YN.ETH1.12T242 | F2_Furnace_Coil_Outlet_Temperature_Coil4 | Furnace
YN.ETH1.12T183 | F3_Furnace_Coil_Outlet_Temperature_Coil1 | Furnace
YN.ETH1.12T203 | F3_Furnace_Coil_Outlet_Temperature_Coil2 | Furnace
YN.ETH1.12T223 | F3_Furnace_Coil_Outlet_Temperature_Coil3 | Furnace
YN.ETH1.12T243 | F3_Furnace_Coil_Outlet_Temperature_Coil4 | Furnace
YN.ETH1.12T184 | F4_Furnace_Coil_Outlet_Temperature_Coil1 | Furnace
YN.ETH1.12T204 | F4_Furnace_Coil_Outlet_Temperature_Coil2 | Furnace
YN.ETH1.12T224 | F4_Furnace_Coil_Outlet_Temperature_Coil3 | Furnace
YN.ETH1.12T244 | F4_Furnace_Coil_Outlet_Temperature_Coil4 | Furnace
YN.ETH1.12T185 | F5_Furnace_Coil_Outlet_Temperature_Coil1 | Furnace
YN.ETH1.12T205 | F5_Furnace_Coil_Outlet_Temperature_Coil2 | Furnace
YN.ETH1.12T225 | F5_Furnace_Coil_Outlet_Temperature_Coil3 | Furnace
YN.ETH1.12T245 | F5_Furnace_Coil_Outlet_Temperature_Coil4 | Furnace
YN.ETH1.12T186 | F6_Furnace_Coil_Outlet_Temperature_Coil1 | Furnace
YN.ETH1.12T206 | F6_Furnace_Coil_Outlet_Temperature_Coil2 | Furnace
YN.ETH1.12T226 | F6_Furnace_Coil_Outlet_Temperature_Coil3 | Furnace
YN.ETH1.12T246 | F6_Furnace_Coil_Outlet_Temperature_Coil4 | Furnace
YN.ETH1.12T187 | F7_Furnace_Coil_Outlet_Temperature_Coil1 | Furnace
YN.ETH1.12T207 | F7_Furnace_Coil_Outlet_Temperature_Coil2 | Furnace
YN.ETH1.12T227 | F7_Furnace_Coil_Outlet_Temperature_Coil3 | Furnace
YN.ETH1.12T247 | F7_Furnace_Coil_Outlet_Temperature_Coil4 | Furnace
YN.ETH1.12T188 | F8_Furnace_Coil_Outlet_Temperature_Coil1 | Furnace
YN.ETH1.12T208 | F8_Furnace_Coil_Outlet_Temperature_Coil2 | Furnace
YN.ETH1.12T228 | F8_Furnace_Coil_Outlet_Temperature_Coil3 | Furnace
YN.ETH1.12T248 | F8_Furnace_Coil_Outlet_Temperature_Coil4 | Furnace
YN.ETH1.12T189 | F9_Furnace_Coil_Outlet_Temperature_Coil1 | Furnace
YN.ETH1.12T209 | F9_Furnace_Coil_Outlet_Temperature_Coil2 | Furnace
YN.ETH1.12T229 | F9_Furnace_Coil_Outlet_Temperature_Coil3 | Furnace
YN.ETH1.12T249 | F9_Furnace_Coil_Outlet_Temperature_Coil4 | Furnace
YN.ETH1.12T180 | F10_Furnace_Coil_Outlet_Temperature_Coil1 | Furnace
YN.ETH1.12T200 | F10_Furnace_Coil_Outlet_Temperature_Coil2 | Furnace
YN.ETH1.12T220 | F10_Furnace_Coil_Outlet_Temperature_Coil3 | Furnace
YN.ETH1.12T240 | F10_Furnace_Coil_Outlet_Temperature_Coil4 | Furnace
YN.ETH1.11T181 | F11_Furnace_Coil_Outlet_Temperature_Coil1 | Furnace
YN.ETH1.11T201 | F11_Furnace_Coil_Outlet_Temperature_Coil2 | Furnace
YN.ETH1.11T221 | F11_Furnace_Coil_Outlet_Temperature_Coil3 | Furnace
YN.ETH1.11T241 | F11_Furnace_Coil_Outlet_Temperature_Coil4 | Furnace
YN.ETH1.11T182 | F12_Furnace_Coil_Outlet_Temperature_Coil1 | Furnace
YN.ETH1.11T202 | F12_Furnace_Coil_Outlet_Temperature_Coil2 | Furnace
YN.ETH1.11T222 | F12_Furnace_Coil_Outlet_Temperature_Coil3 | Furnace
YN.ETH1.11T242 | F12_Furnace_Coil_Outlet_Temperature_Coil4 | Furnace
YN.ETH1.B-1102.Furnace_Status_Inferred_PEEO_CALC_OUTPUT | F12_online_status | Furnace
YN.ETH1.B-1201.Furnace_Status_Inferred_PEEO_CALC_OUTPUT | F1_online_status | Furnace
YN.ETH1.B-1202.Furnace_Status_Inferred_PEEO_CALC_OUTPUT | F2_online_status | Furnace
YN.ETH1.B-1203.Furnace_Status_Inferred_PEEO_CALC_OUTPUT | F3_online_status | Furnace
YN.ETH1.B-1204.Furnace_Status_Inferred_PEEO_CALC_OUTPUT | F4_online_status | Furnace
YN.ETH1.B-1205.Furnace_Status_Inferred_PEEO_CALC_OUTPUT | F5_online_status | Furnace
YN.ETH1.B-1206.Furnace_Status_Inferred_PEEO_CALC_OUTPUT | F6_online_status | Furnace
YN.ETH1.B-1207.Furnace_Status_Inferred_PEEO_CALC_OUTPUT | F7_online_status | Furnace
YN.ETH1.B-1208.Furnace_Status_Inferred_PEEO_CALC_OUTPUT | F8_online_status | Furnace
YN.ETH1.B-1209.Furnace_Status_Inferred_PEEO_CALC_OUTPUT | F9_online_status | Furnace
YN.ETH1.B-1200.Furnace_Status_Inferred_PEEO_CALC_OUTPUT | F10_online_status | Furnace
YN.ETH1.B-1101.Furnace_Status_Inferred_PEEO_CALC_OUTPUT | F11_online_status | Furnace
YN.ETH1.YN05-01-CRK02.Furnaces_In_Cracking_Inferred_PEEO_CALC_OUTPUT | Number_Of_Furnaces_Online | Furnace
YN.ETH1.B-1201.Pass1_Corrected_CIP_Absolute_Inferred_PEEO_CALC_OUTPUT | F1_Coil1_CIP_Corrected_atma | Furnace
YN.ETH1.B-1201.Pass2_Corrected_CIP_Absolute_Inferred_PEEO_CALC_OUTPUT | F1_Coil2_CIP_Corrected_atma | Furnace
YN.ETH1.B-1201.Pass3_Corrected_CIP_Absolute_Inferred_PEEO_CALC_OUTPUT | F1_Coil3_CIP_Corrected_atma | Furnace
YN.ETH1.B-1201.Pass4_Corrected_CIP_Absolute_Inferred_PEEO_CALC_OUTPUT | F1_Coil4_CIP_Corrected_atma | Furnace
YN.ETH1.B-1202.Pass1_Corrected_CIP_Absolute_Inferred_PEEO_CALC_OUTPUT | F2_Coil1_CIP_Corrected_atma | Furnace
YN.ETH1.B-1202.Pass2_Corrected_CIP_Absolute_Inferred_PEEO_CALC_OUTPUT | F2_Coil2_CIP_Corrected_atma | Furnace
YN.ETH1.B-1202.Pass3_Corrected_CIP_Absolute_Inferred_PEEO_CALC_OUTPUT | F2_Coil3_CIP_Corrected_atma | Furnace
YN.ETH1.B-1202.Pass4_Corrected_CIP_Absolute_Inferred_PEEO_CALC_OUTPUT | F2_Coil4_CIP_Corrected_atma | Furnace
YN.ETH1.B-1203.Pass1_Corrected_CIP_Absolute_Inferred_PEEO_CALC_OUTPUT | F3_Coil1_CIP_Corrected_atma | Furnace
YN.ETH1.B-1203.Pass2_Corrected_CIP_Absolute_Inferred_PEEO_CALC_OUTPUT | F3_Coil2_CIP_Corrected_atma | Furnace
YN.ETH1.B-1203.Pass3_Corrected_CIP_Absolute_Inferred_PEEO_CALC_OUTPUT | F3_Coil3_CIP_Corrected_atma | Furnace
YN.ETH1.B-1203.Pass4_Corrected_CIP_Absolute_Inferred_PEEO_CALC_OUTPUT | F3_Coil4_CIP_Corrected_atma | Furnace
YN.ETH1.B-1204.Pass1_Corrected_CIP_Absolute_Inferred_PEEO_CALC_OUTPUT | F4_Coil1_CIP_Corrected_atma | Furnace
YN.ETH1.B-1204.Pass2_Corrected_CIP_Absolute_Inferred_PEEO_CALC_OUTPUT | F4_Coil2_CIP_Corrected_atma | Furnace
YN.ETH1.B-1204.Pass3_Corrected_CIP_Absolute_Inferred_PEEO_CALC_OUTPUT | F4_Coil3_CIP_Corrected_atma | Furnace
YN.ETH1.B-1204.Pass4_Corrected_CIP_Absolute_Inferred_PEEO_CALC_OUTPUT | F4_Coil4_CIP_Corrected_atma | Furnace
YN.ETH1.B-1205.Pass1_Corrected_CIP_Absolute_Inferred_PEEO_CALC_OUTPUT | F5_Coil1_CIP_Corrected_atma | Furnace
YN.ETH1.B-1205.Pass2_Corrected_CIP_Absolute_Inferred_PEEO_CALC_OUTPUT | F5_Coil2_CIP_Corrected_atma | Furnace
YN.ETH1.B-1205.Pass3_Corrected_CIP_Absolute_Inferred_PEEO_CALC_OUTPUT | F5_Coil3_CIP_Corrected_atma | Furnace
YN.ETH1.B-1205.Pass4_Corrected_CIP_Absolute_Inferred_PEEO_CALC_OUTPUT | F5_Coil4_CIP_Corrected_atma | Furnace
YN.ETH1.B-1206.Pass1_Corrected_CIP_Absolute_Inferred_PEEO_CALC_OUTPUT | F6_Coil1_CIP_Corrected_atma | Furnace
YN.ETH1.B-1206.Pass2_Corrected_CIP_Absolute_Inferred_PEEO_CALC_OUTPUT | F6_Coil2_CIP_Corrected_atma | Furnace
YN.ETH1.B-1206.Pass3_Corrected_CIP_Absolute_Inferred_PEEO_CALC_OUTPUT | F6_Coil3_CIP_Corrected_atma | Furnace
YN.ETH1.B-1206.Pass4_Corrected_CIP_Absolute_Inferred_PEEO_CALC_OUTPUT | F6_Coil4_CIP_Corrected_atma | Furnace
YN.ETH1.B-1207.Pass1_Corrected_CIP_Absolute_Inferred_PEEO_CALC_OUTPUT | F7_Coil1_CIP_Corrected_atma | Furnace
YN.ETH1.B-1207.Pass2_Corrected_CIP_Absolute_Inferred_PEEO_CALC_OUTPUT | F7_Coil2_CIP_Corrected_atma | Furnace
YN.ETH1.B-1207.Pass3_Corrected_CIP_Absolute_Inferred_PEEO_CALC_OUTPUT | F7_Coil3_CIP_Corrected_atma | Furnace
YN.ETH1.B-1207.Pass4_Corrected_CIP_Absolute_Inferred_PEEO_CALC_OUTPUT | F7_Coil4_CIP_Corrected_atma | Furnace
YN.ETH1.B-1208.Pass1_Corrected_CIP_Absolute_Inferred_PEEO_CALC_OUTPUT | F8_Coil1_CIP_Corrected_atma | Furnace
YN.ETH1.B-1208.Pass2_Corrected_CIP_Absolute_Inferred_PEEO_CALC_OUTPUT | F8_Coil2_CIP_Corrected_atma | Furnace
YN.ETH1.B-1208.Pass3_Corrected_CIP_Absolute_Inferred_PEEO_CALC_OUTPUT | F8_Coil3_CIP_Corrected_atma | Furnace
YN.ETH1.B-1208.Pass4_Corrected_CIP_Absolute_Inferred_PEEO_CALC_OUTPUT | F8_Coil4_CIP_Corrected_atma | Furnace
YN.ETH1.B-1209.Pass1_Corrected_CIP_Absolute_Inferred_PEEO_CALC_OUTPUT | F9_Coil1_CIP_Corrected_atma | Furnace
YN.ETH1.B-1209.Pass2_Corrected_CIP_Absolute_Inferred_PEEO_CALC_OUTPUT | F9_Coil2_CIP_Corrected_atma | Furnace
YN.ETH1.B-1209.Pass3_Corrected_CIP_Absolute_Inferred_PEEO_CALC_OUTPUT | F9_Coil3_CIP_Corrected_atma | Furnace
YN.ETH1.B-1209.Pass4_Corrected_CIP_Absolute_Inferred_PEEO_CALC_OUTPUT | F9_Coil4_CIP_Corrected_atma | Furnace
YN.ETH1.B-1200.Pass1_Corrected_CIP_Absolute_Inferred_PEEO_CALC_OUTPUT | F10_Coil1_CIP_Corrected_atma | Furnace
YN.ETH1.B-1200.Pass2_Corrected_CIP_Absolute_Inferred_PEEO_CALC_OUTPUT | F10_Coil2_CIP_Corrected_atma | Furnace
YN.ETH1.B-1200.Pass3_Corrected_CIP_Absolute_Inferred_PEEO_CALC_OUTPUT | F10_Coil3_CIP_Corrected_atma | Furnace
YN.ETH1.B-1200.Pass4_Corrected_CIP_Absolute_Inferred_PEEO_CALC_OUTPUT | F10_Coil4_CIP_Corrected_atma | Furnace
YN.ETH1.B-1101.Pass1_Corrected_CIP_Absolute_Inferred_PEEO_CALC_OUTPUT | F11_Coil1_CIP_Corrected_atma | Furnace
YN.ETH1.B-1101.Pass2_Corrected_CIP_Absolute_Inferred_PEEO_CALC_OUTPUT | F11_Coil2_CIP_Corrected_atma | Furnace
YN.ETH1.B-1101.Pass3_Corrected_CIP_Absolute_Inferred_PEEO_CALC_OUTPUT | F11_Coil3_CIP_Corrected_atma | Furnace
YN.ETH1.B-1101.Pass4_Corrected_CIP_Absolute_Inferred_PEEO_CALC_OUTPUT | F11_Coil4_CIP_Corrected_atma | Furnace
YN.ETH1.B-1102.Pass1_Corrected_CIP_Absolute_Inferred_PEEO_CALC_OUTPUT | F12_Coil1_CIP_Corrected_atma | Furnace
YN.ETH1.B-1102.Pass2_Corrected_CIP_Absolute_Inferred_PEEO_CALC_OUTPUT | F12_Coil2_CIP_Corrected_atma | Furnace
YN.ETH1.B-1102.Pass3_Corrected_CIP_Absolute_Inferred_PEEO_CALC_OUTPUT | F12_Coil3_CIP_Corrected_atma | Furnace
YN.ETH1.B-1102.Pass4_Corrected_CIP_Absolute_Inferred_PEEO_CALC_OUTPUT | F12_Coil4_CIP_Corrected_atma | Furnace
YN.ETH1.12SRC111 | F1_Furnace_Coil1_SHC_Ratio | Furnace
YN.ETH1.12SRC121 | F1_Furnace_Coil2_SHC_Ratio | Furnace
YN.ETH1.12SRC131 | F1_Furnace_Coil3_SHC_Ratio | Furnace
YN.ETH1.12SRC141 | F1_Furnace_Coil4_SHC_Ratio | Furnace
YN.ETH1.12SRC112 | F2_Furnace_Coil1_SHC_Ratio | Furnace
YN.ETH1.12SRC122 | F2_Furnace_Coil2_SHC_Ratio | Furnace
YN.ETH1.12SRC132 | F2_Furnace_Coil3_SHC_Ratio | Furnace
YN.ETH1.12SRC142 | F2_Furnace_Coil4_SHC_Ratio | Furnace
YN.ETH1.12SRC113 | F3_Furnace_Coil1_SHC_Ratio | Furnace
YN.ETH1.12SRC123 | F3_Furnace_Coil2_SHC_Ratio | Furnace
YN.ETH1.12SRC133 | F3_Furnace_Coil3_SHC_Ratio | Furnace
YN.ETH1.12SRC143 | F3_Furnace_Coil4_SHC_Ratio | Furnace
YN.ETH1.12SRC114 | F4_Furnace_Coil1_SHC_Ratio | Furnace
YN.ETH1.12SRC124 | F4_Furnace_Coil2_SHC_Ratio | Furnace
YN.ETH1.12SRC134 | F4_Furnace_Coil3_SHC_Ratio | Furnace
YN.ETH1.12SRC144 | F4_Furnace_Coil4_SHC_Ratio | Furnace
YN.ETH1.12SRC115 | F5_Furnace_Coil1_SHC_Ratio | Furnace
YN.ETH1.12SRC125 | F5_Furnace_Coil2_SHC_Ratio | Furnace
YN.ETH1.12SRC135 | F5_Furnace_Coil3_SHC_Ratio | Furnace
YN.ETH1.12SRC145 | F5_Furnace_Coil4_SHC_Ratio | Furnace
YN.ETH1.12SRC116 | F6_Furnace_Coil1_SHC_Ratio | Furnace
YN.ETH1.12SRC126 | F6_Furnace_Coil2_SHC_Ratio | Furnace
YN.ETH1.12SRC136 | F6_Furnace_Coil3_SHC_Ratio | Furnace
YN.ETH1.12SRC146 | F6_Furnace_Coil4_SHC_Ratio | Furnace
YN.ETH1.12SRC117 | F7_Furnace_Coil1_SHC_Ratio | Furnace
YN.ETH1.12SRC127 | F7_Furnace_Coil2_SHC_Ratio | Furnace
YN.ETH1.12SRC137 | F7_Furnace_Coil3_SHC_Ratio | Furnace
YN.ETH1.12SRC147 | F7_Furnace_Coil4_SHC_Ratio | Furnace
YN.ETH1.12SRC118 | F8_Furnace_Coil1_SHC_Ratio | Furnace
YN.ETH1.12SRC128 | F8_Furnace_Coil2_SHC_Ratio | Furnace
YN.ETH1.12SRC138 | F8_Furnace_Coil3_SHC_Ratio | Furnace
YN.ETH1.12SRC148 | F8_Furnace_Coil4_SHC_Ratio | Furnace
YN.ETH1.12SRC119 | F9_Furnace_Coil1_SHC_Ratio | Furnace
YN.ETH1.12SRC129 | F9_Furnace_Coil2_SHC_Ratio | Furnace
YN.ETH1.12SRC139 | F9_Furnace_Coil3_SHC_Ratio | Furnace
YN.ETH1.12SRC149 | F9_Furnace_Coil4_SHC_Ratio | Furnace
YN.ETH1.12SRC110 | F10_Furnace_Coil1_SHC_Ratio | Furnace
YN.ETH1.12SRC120 | F10_Furnace_Coil2_SHC_Ratio | Furnace
YN.ETH1.12SRC130 | F10_Furnace_Coil3_SHC_Ratio | Furnace
YN.ETH1.12SRC140 | F10_Furnace_Coil4_SHC_Ratio | Furnace
YN.ETH1.11SRC111 | F11_Furnace_Coil1_SHC_Ratio | Furnace
YN.ETH1.11SRC121 | F11_Furnace_Coil2_SHC_Ratio | Furnace
YN.ETH1.11SRC131 | F11_Furnace_Coil3_SHC_Ratio | Furnace
YN.ETH1.11SRC141 | F11_Furnace_Coil4_SHC_Ratio | Furnace
YN.ETH1.11SRC112 | F12_Furnace_Coil1_SHC_Ratio | Furnace
YN.ETH1.11SRC122 | F12_Furnace_Coil2_SHC_Ratio | Furnace
YN.ETH1.11SRC132 | F12_Furnace_Coil3_SHC_Ratio | Furnace
YN.ETH1.11SRC142 | F12_Furnace_Coil4_SHC_Ratio | Furnace
YN.ETH1.B-1201.Pass1_Corrected_COP_Inferred_PEEO_CALC_OUTPUT | F1_Corrected_COP_Furnace_TLEA | Furnace
YN.ETH1.B-1201.Pass3_Corrected_COP_Inferred_PEEO_CALC_OUTPUT | F1_Corrected_COP_Furnace_TLEB | Furnace
YN.ETH1.B-1202.Pass1_Corrected_COP_Inferred_PEEO_CALC_OUTPUT | F2_Corrected_COP_Furnace_TLEA | Furnace
YN.ETH1.B-1202.Pass3_Corrected_COP_Inferred_PEEO_CALC_OUTPUT | F2_Corrected_COP_Furnace_TLEB | Furnace
YN.ETH1.B-1203.Pass1_Corrected_COP_Inferred_PEEO_CALC_OUTPUT | F3_Corrected_COP_Furnace_TLEA | Furnace
YN.ETH1.B-1203.Pass3_Corrected_COP_Inferred_PEEO_CALC_OUTPUT | F3_Corrected_COP_Furnace_TLEB | Furnace
YN.ETH1.B-1204.Pass1_Corrected_COP_Inferred_PEEO_CALC_OUTPUT | F4_Corrected_COP_Furnace_TLEA | Furnace
YN.ETH1.B-1204.Pass3_Corrected_COP_Inferred_PEEO_CALC_OUTPUT | F4_Corrected_COP_Furnace_TLEB | Furnace
YN.ETH1.B-1205.Pass1_Corrected_COP_Inferred_PEEO_CALC_OUTPUT | F5_Corrected_COP_Furnace_TLEA | Furnace
YN.ETH1.B-1205.Pass3_Corrected_COP_Inferred_PEEO_CALC_OUTPUT | F5_Corrected_COP_Furnace_TLEB | Furnace
YN.ETH1.B-1206.Pass1_Corrected_COP_Inferred_PEEO_CALC_OUTPUT | F6_Corrected_COP_Furnace_TLEA | Furnace
YN.ETH1.B-1206.Pass3_Corrected_COP_Inferred_PEEO_CALC_OUTPUT | F6_Corrected_COP_Furnace_TLEB | Furnace
YN.ETH1.B-1207.Pass1_Corrected_COP_Inferred_PEEO_CALC_OUTPUT | F7_Corrected_COP_Furnace_TLEA | Furnace
YN.ETH1.B-1207.Pass3_Corrected_COP_Inferred_PEEO_CALC_OUTPUT | F7_Corrected_COP_Furnace_TLEB | Furnace
YN.ETH1.B-1208.Pass1_Corrected_COP_Inferred_PEEO_CALC_OUTPUT | F8_Corrected_COP_Furnace_TLEA | Furnace
YN.ETH1.B-1208.Pass3_Corrected_COP_Inferred_PEEO_CALC_OUTPUT | F8_Corrected_COP_Furnace_TLEB | Furnace
YN.ETH1.B-1209.Pass1_Corrected_COP_Inferred_PEEO_CALC_OUTPUT | F9_Corrected_COP_Furnace_TLEA | Furnace
YN.ETH1.B-1209.Pass3_Corrected_COP_Inferred_PEEO_CALC_OUTPUT | F9_Corrected_COP_Furnace_TLEB | Furnace
YN.ETH1.B-1200.Pass1_Corrected_COP_Inferred_PEEO_CALC_OUTPUT | F10_Corrected_COP_Furnace_TLEA | Furnace
YN.ETH1.B-1200.Pass3_Corrected_COP_Inferred_PEEO_CALC_OUTPUT | F10_Corrected_COP_Furnace_TLEB | Furnace
YN.ETH1.B-1101.Pass1_Corrected_COP_Inferred_PEEO_CALC_OUTPUT | F11_Corrected_COP_Furnace_TLEA | Furnace
YN.ETH1.B-1101.Pass3_Corrected_COP_Inferred_PEEO_CALC_OUTPUT | F11_Corrected_COP_Furnace_TLEB | Furnace
YN.ETH1.B-1102.Pass1_Corrected_COP_Inferred_PEEO_CALC_OUTPUT | F12_Corrected_COP_Furnace_TLEA | Furnace
YN.ETH1.B-1102.Pass3_Corrected_COP_Inferred_PEEO_CALC_OUTPUT | F12_Corrected_COP_Furnace_TLEB | Furnace
YN.ETH1.12PC001 | Ethane_Feed_Preheater_Ethane_Feed_Outlet_Pressure | Furnace
YN.ETH1.12T001 | Furnace_Ethane_Feed_Preheater_Ethane_Feed_Outlet_Temperature | Furnace
YN.ETH1.12FC071OP | F1_Furnace_Feed_Coil1_CV_Opening | Furnace
YN.ETH1.12FC081OP | F1_Furnace_Feed_Coil2_CV_Opening | Furnace
YN.ETH1.12FC091OP | F1_Furnace_Feed_Coil3_CV_Opening | Furnace
YN.ETH1.12FC101OP | F1_Furnace_Feed_Coil4_CV_Opening | Furnace
YN.ETH1.12FC072OP | F2_Furnace_Feed_Coil1_CV_Opening | Furnace
YN.ETH1.12FC082OP | F2_Furnace_Feed_Coil2_CV_Opening | Furnace
YN.ETH1.12FC092OP | F2_Furnace_Feed_Coil3_CV_Opening | Furnace
YN.ETH1.12FC102OP | F2_Furnace_Feed_Coil4_CV_Opening | Furnace
YN.ETH1.12FC073OP | F3_Furnace_Feed_Coil1_CV_Opening | Furnace
YN.ETH1.12FC083OP | F3_Furnace_Feed_Coil2_CV_Opening | Furnace
YN.ETH1.12FC093OP | F3_Furnace_Feed_Coil3_CV_Opening | Furnace
YN.ETH1.12FC103OP | F3_Furnace_Feed_Coil4_CV_Opening | Furnace
YN.ETH1.12FC074OP | F4_Furnace_Feed_Coil1_CV_Opening | Furnace
YN.ETH1.12FC084OP | F4_Furnace_Feed_Coil2_CV_Opening | Furnace
YN.ETH1.12FC094OP | F4_Furnace_Feed_Coil3_CV_Opening | Furnace
YN.ETH1.12FC104OP | F4_Furnace_Feed_Coil4_CV_Opening | Furnace
YN.ETH1.12FC075OP | F5_Furnace_Feed_Coil1_CV_Opening | Furnace
YN.ETH1.12FC085OP | F5_Furnace_Feed_Coil2_CV_Opening | Furnace
YN.ETH1.12FC095OP | F5_Furnace_Feed_Coil3_CV_Opening | Furnace
YN.ETH1.12FC105OP | F5_Furnace_Feed_Coil4_CV_Opening | Furnace
YN.ETH1.12FC076OP | F6_Furnace_Feed_Coil1_CV_Opening | Furnace
YN.ETH1.12FC086OP | F6_Furnace_Feed_Coil2_CV_Opening | Furnace
YN.ETH1.12FC096OP | F6_Furnace_Feed_Coil3_CV_Opening | Furnace
YN.ETH1.12FC106OP | F6_Furnace_Feed_Coil4_CV_Opening | Furnace
YN.ETH1.12FC077OP | F7_Furnace_Feed_Coil1_CV_Opening | Furnace
YN.ETH1.12FC087OP | F7_Furnace_Feed_Coil2_CV_Opening | Furnace
YN.ETH1.12FC097OP | F7_Furnace_Feed_Coil3_CV_Opening | Furnace
YN.ETH1.12FC107OP | F7_Furnace_Feed_Coil4_CV_Opening | Furnace
YN.ETH1.12FC078OP | F8_Furnace_Feed_Coil1_CV_Opening | Furnace
YN.ETH1.12FC088OP | F8_Furnace_Feed_Coil2_CV_Opening | Furnace
YN.ETH1.12FC098OP | F8_Furnace_Feed_Coil3_CV_Opening | Furnace
YN.ETH1.12FC108OP | F8_Furnace_Feed_Coil4_CV_Opening | Furnace
YN.ETH1.12FC079OP | F9_Furnace_Feed_Coil1_CV_Opening | Furnace
YN.ETH1.12FC089OP | F9_Furnace_Feed_Coil2_CV_Opening | Furnace
YN.ETH1.12FC099OP | F9_Furnace_Feed_Coil3_CV_Opening | Furnace
YN.ETH1.12FC109OP | F9_Furnace_Feed_Coil4_CV_Opening | Furnace
YN.ETH1.12FC070OP | F10_Furnace_Feed_Coil1_CV_Opening | Furnace
YN.ETH1.12FC080OP | F10_Furnace_Feed_Coil2_CV_Opening | Furnace
YN.ETH1.12FC090OP | F10_Furnace_Feed_Coil3_CV_Opening | Furnace
YN.ETH1.12FC100OP | F10_Furnace_Feed_Coil4_CV_Opening | Furnace
YN.ETH1.11FC071OP | F11_Furnace_Feed_Coil1_CV_Opening | Furnace
YN.ETH1.11FC081OP | F11_Furnace_Feed_Coil2_CV_Opening | Furnace
YN.ETH1.11FC091OP | F11_Furnace_Feed_Coil3_CV_Opening | Furnace
YN.ETH1.11FC101OP | F11_Furnace_Feed_Coil4_CV_Opening | Furnace
YN.ETH1.11FC072OP | F12_Furnace_Feed_Coil1_CV_Opening | Furnace
YN.ETH1.11FC082OP | F12_Furnace_Feed_Coil2_CV_Opening | Furnace
YN.ETH1.11FC092OP | F12_Furnace_Feed_Coil3_CV_Opening | Furnace
YN.ETH1.11FC102OP | F12_Furnace_Feed_Coil4_CV_Opening | Furnace
YN.ETH1.12FC111OP | F1_Furnace_Dilution_Steam_Coil1_CV_Opening | Furnace
YN.ETH1.12FC121OP | F1_Furnace_Dilution_Steam_Coil2_CV_Opening | Furnace
YN.ETH1.12FC131OP | F1_Furnace_Dilution_Steam_Coil3_CV_Opening | Furnace
YN.ETH1.12FC141OP | F1_Furnace_Dilution_Steam_Coil4_CV_Opening | Furnace
YN.ETH1.12FC112OP | F2_Furnace_Dilution_Steam_Coil1_CV_Opening | Furnace
YN.ETH1.12FC122OP | F2_Furnace_Dilution_Steam_Coil2_CV_Opening | Furnace
YN.ETH1.12FC132OP | F2_Furnace_Dilution_Steam_Coil3_CV_Opening | Furnace
YN.ETH1.12FC142OP | F2_Furnace_Dilution_Steam_Coil4_CV_Opening | Furnace
YN.ETH1.12FC113OP | F3_Furnace_Dilution_Steam_Coil1_CV_Opening | Furnace
YN.ETH1.12FC123OP | F3_Furnace_Dilution_Steam_Coil2_CV_Opening | Furnace
YN.ETH1.12FC133OP | F3_Furnace_Dilution_Steam_Coil3_CV_Opening | Furnace
YN.ETH1.12FC143OP | F3_Furnace_Dilution_Steam_Coil4_CV_Opening | Furnace
YN.ETH1.12FC114OP | F4_Furnace_Dilution_Steam_Coil1_CV_Opening | Furnace
YN.ETH1.12FC124OP | F4_Furnace_Dilution_Steam_Coil2_CV_Opening | Furnace
YN.ETH1.12FC134OP | F4_Furnace_Dilution_Steam_Coil3_CV_Opening | Furnace
YN.ETH1.12FC144OP | F4_Furnace_Dilution_Steam_Coil4_CV_Opening | Furnace
YN.ETH1.12FC115OP | F5_Furnace_Dilution_Steam_Coil1_CV_Opening | Furnace
YN.ETH1.12FC125OP | F5_Furnace_Dilution_Steam_Coil2_CV_Opening | Furnace
YN.ETH1.12FC135OP | F5_Furnace_Dilution_Steam_Coil3_CV_Opening | Furnace
YN.ETH1.12FC145OP | F5_Furnace_Dilution_Steam_Coil4_CV_Opening | Furnace
YN.ETH1.12FC116OP | F6_Furnace_Dilution_Steam_Coil1_CV_Opening | Furnace
YN.ETH1.12FC126OP | F6_Furnace_Dilution_Steam_Coil2_CV_Opening | Furnace
YN.ETH1.12FC136OP | F6_Furnace_Dilution_Steam_Coil3_CV_Opening | Furnace
YN.ETH1.12FC146OP | F6_Furnace_Dilution_Steam_Coil4_CV_Opening | Furnace
YN.ETH1.12FC117OP | F7_Furnace_Dilution_Steam_Coil1_CV_Opening | Furnace
YN.ETH1.12FC127OP | F7_Furnace_Dilution_Steam_Coil2_CV_Opening | Furnace
YN.ETH1.12FC137OP | F7_Furnace_Dilution_Steam_Coil3_CV_Opening | Furnace
YN.ETH1.12FC147OP | F7_Furnace_Dilution_Steam_Coil4_CV_Opening | Furnace
YN.ETH1.12FC118OP | F8_Furnace_Dilution_Steam_Coil1_CV_Opening | Furnace
YN.ETH1.12FC128OP | F8_Furnace_Dilution_Steam_Coil2_CV_Opening | Furnace
YN.ETH1.12FC138OP | F8_Furnace_Dilution_Steam_Coil3_CV_Opening | Furnace
YN.ETH1.12FC148OP | F8_Furnace_Dilution_Steam_Coil4_CV_Opening | Furnace
YN.ETH1.12FC119OP | F9_Furnace_Dilution_Steam_Coil1_CV_Opening | Furnace
YN.ETH1.12FC129OP | F9_Furnace_Dilution_Steam_Coil2_CV_Opening | Furnace
YN.ETH1.12FC139OP | F9_Furnace_Dilution_Steam_Coil3_CV_Opening | Furnace
YN.ETH1.12FC149OP | F9_Furnace_Dilution_Steam_Coil4_CV_Opening | Furnace
YN.ETH1.12FC110OP | F10_Furnace_Dilution_Steam_Coil1_CV_Opening | Furnace
YN.ETH1.12FC120OP | F10_Furnace_Dilution_Steam_Coil2_CV_Opening | Furnace
YN.ETH1.12FC130OP | F10_Furnace_Dilution_Steam_Coil3_CV_Opening | Furnace
YN.ETH1.12FC140OP | F10_Furnace_Dilution_Steam_Coil4_CV_Opening | Furnace
YN.ETH1.11FC111OP | F11_Furnace_Dilution_Steam_Coil1_CV_Opening | Furnace
YN.ETH1.11FC121OP | F11_Furnace_Dilution_Steam_Coil2_CV_Opening | Furnace
YN.ETH1.11FC131OP | F11_Furnace_Dilution_Steam_Coil3_CV_Opening | Furnace
YN.ETH1.11FC141OP | F11_Furnace_Dilution_Steam_Coil4_CV_Opening | Furnace
YN.ETH1.11FC112OP | F12_Furnace_Dilution_Steam_Coil1_CV_Opening | Furnace
YN.ETH1.11FC122OP | F12_Furnace_Dilution_Steam_Coil2_CV_Opening | Furnace
YN.ETH1.11FC132OP | F12_Furnace_Dilution_Steam_Coil3_CV_Opening | Furnace
YN.ETH1.11FC142OP | F12_Furnace_Dilution_Steam_Coil4_CV_Opening | Furnace
YN.ETH1.B-1201.FPH_1_Pass_1_Inlet_Temperature_Inferred_PEEO_CALC_OUTPUT | F1_Coil1_Mixed_Feed_Inlet_Temperature | Furnace
YN.ETH1.B-1201.FPH_1_Pass_2_Inlet_Temperature_Inferred_PEEO_CALC_OUTPUT | F1_Coil2_Mixed_Feed_Inlet_Temperature | Furnace
YN.ETH1.B-1201.FPH_1_Pass_3_Inlet_Temperature_Inferred_PEEO_CALC_OUTPUT | F1_Coil3_Mixed_Feed_Inlet_Temperature | Furnace
YN.ETH1.B-1201.FPH_1_Pass_4_Inlet_Temperature_Inferred_PEEO_CALC_OUTPUT | F1_Coil4_Mixed_Feed_Inlet_Temperature | Furnace
YN.ETH1.B-1202.FPH_1_Pass_1_Inlet_Temperature_Inferred_PEEO_CALC_OUTPUT | F2_Coil1_Mixed_Feed_Inlet_Temperature | Furnace
YN.ETH1.B-1202.FPH_1_Pass_2_Inlet_Temperature_Inferred_PEEO_CALC_OUTPUT | F2_Coil2_Mixed_Feed_Inlet_Temperature | Furnace
YN.ETH1.B-1202.FPH_1_Pass_3_Inlet_Temperature_Inferred_PEEO_CALC_OUTPUT | F2_Coil3_Mixed_Feed_Inlet_Temperature | Furnace
YN.ETH1.B-1202.FPH_1_Pass_4_Inlet_Temperature_Inferred_PEEO_CALC_OUTPUT | F2_Coil4_Mixed_Feed_Inlet_Temperature | Furnace
YN.ETH1.B-1203.FPH_1_Pass_1_Inlet_Temperature_Inferred_PEEO_CALC_OUTPUT | F3_Coil1_Mixed_Feed_Inlet_Temperature | Furnace
YN.ETH1.B-1203.FPH_1_Pass_2_Inlet_Temperature_Inferred_PEEO_CALC_OUTPUT | F3_Coil2_Mixed_Feed_Inlet_Temperature | Furnace
YN.ETH1.B-1203.FPH_1_Pass_3_Inlet_Temperature_Inferred_PEEO_CALC_OUTPUT | F3_Coil3_Mixed_Feed_Inlet_Temperature | Furnace
YN.ETH1.B-1203.FPH_1_Pass_4_Inlet_Temperature_Inferred_PEEO_CALC_OUTPUT | F3_Coil4_Mixed_Feed_Inlet_Temperature | Furnace
YN.ETH1.B-1204.FPH_1_Pass_1_Inlet_Temperature_Inferred_PEEO_CALC_OUTPUT | F4_Coil1_Mixed_Feed_Inlet_Temperature | Furnace
YN.ETH1.B-1204.FPH_1_Pass_2_Inlet_Temperature_Inferred_PEEO_CALC_OUTPUT | F4_Coil2_Mixed_Feed_Inlet_Temperature | Furnace
YN.ETH1.B-1204.FPH_1_Pass_3_Inlet_Temperature_Inferred_PEEO_CALC_OUTPUT | F4_Coil3_Mixed_Feed_Inlet_Temperature | Furnace
YN.ETH1.B-1204.FPH_1_Pass_4_Inlet_Temperature_Inferred_PEEO_CALC_OUTPUT | F4_Coil4_Mixed_Feed_Inlet_Temperature | Furnace
YN.ETH1.B-1205.FPH_1_Pass_1_Inlet_Temperature_Inferred_PEEO_CALC_OUTPUT | F5_Coil1_Mixed_Feed_Inlet_Temperature | Furnace
YN.ETH1.B-1205.FPH_1_Pass_2_Inlet_Temperature_Inferred_PEEO_CALC_OUTPUT | F5_Coil2_Mixed_Feed_Inlet_Temperature | Furnace
YN.ETH1.B-1205.FPH_1_Pass_3_Inlet_Temperature_Inferred_PEEO_CALC_OUTPUT | F5_Coil3_Mixed_Feed_Inlet_Temperature | Furnace
YN.ETH1.B-1205.FPH_1_Pass_4_Inlet_Temperature_Inferred_PEEO_CALC_OUTPUT | F5_Coil4_Mixed_Feed_Inlet_Temperature | Furnace
YN.ETH1.B-1206.FPH_1_Pass_1_Inlet_Temperature_Inferred_PEEO_CALC_OUTPUT | F6_Coil1_Mixed_Feed_Inlet_Temperature | Furnace
YN.ETH1.B-1206.FPH_1_Pass_2_Inlet_Temperature_Inferred_PEEO_CALC_OUTPUT | F6_Coil2_Mixed_Feed_Inlet_Temperature | Furnace
YN.ETH1.B-1206.FPH_1_Pass_3_Inlet_Temperature_Inferred_PEEO_CALC_OUTPUT | F6_Coil3_Mixed_Feed_Inlet_Temperature | Furnace
YN.ETH1.B-1206.FPH_1_Pass_4_Inlet_Temperature_Inferred_PEEO_CALC_OUTPUT | F6_Coil4_Mixed_Feed_Inlet_Temperature | Furnace
YN.ETH1.B-1207.FPH_1_Pass_1_Inlet_Temperature_Inferred_PEEO_CALC_OUTPUT | F7_Coil1_Mixed_Feed_Inlet_Temperature | Furnace
YN.ETH1.B-1207.FPH_1_Pass_2_Inlet_Temperature_Inferred_PEEO_CALC_OUTPUT | F7_Coil2_Mixed_Feed_Inlet_Temperature | Furnace
YN.ETH1.B-1207.FPH_1_Pass_3_Inlet_Temperature_Inferred_PEEO_CALC_OUTPUT | F7_Coil3_Mixed_Feed_Inlet_Temperature | Furnace
YN.ETH1.B-1207.FPH_1_Pass_4_Inlet_Temperature_Inferred_PEEO_CALC_OUTPUT | F7_Coil4_Mixed_Feed_Inlet_Temperature | Furnace
YN.ETH1.B-1208.FPH_1_Pass_1_Inlet_Temperature_Inferred_PEEO_CALC_OUTPUT | F8_Coil1_Mixed_Feed_Inlet_Temperature | Furnace
YN.ETH1.B-1208.FPH_1_Pass_2_Inlet_Temperature_Inferred_PEEO_CALC_OUTPUT | F8_Coil2_Mixed_Feed_Inlet_Temperature | Furnace
YN.ETH1.B-1208.FPH_1_Pass_3_Inlet_Temperature_Inferred_PEEO_CALC_OUTPUT | F8_Coil3_Mixed_Feed_Inlet_Temperature | Furnace
YN.ETH1.B-1208.FPH_1_Pass_4_Inlet_Temperature_Inferred_PEEO_CALC_OUTPUT | F8_Coil4_Mixed_Feed_Inlet_Temperature | Furnace
YN.ETH1.B-1209.FPH_1_Pass_1_Inlet_Temperature_Inferred_PEEO_CALC_OUTPUT | F9_Coil1_Mixed_Feed_Inlet_Temperature | Furnace
YN.ETH1.B-1209.FPH_1_Pass_2_Inlet_Temperature_Inferred_PEEO_CALC_OUTPUT | F9_Coil2_Mixed_Feed_Inlet_Temperature | Furnace
YN.ETH1.B-1209.FPH_1_Pass_3_Inlet_Temperature_Inferred_PEEO_CALC_OUTPUT | F9_Coil3_Mixed_Feed_Inlet_Temperature | Furnace
YN.ETH1.B-1209.FPH_1_Pass_4_Inlet_Temperature_Inferred_PEEO_CALC_OUTPUT | F9_Coil4_Mixed_Feed_Inlet_Temperature | Furnace
YN.ETH1.B-1200.FPH_1_Pass_1_Inlet_Temperature_Inferred_PEEO_CALC_OUTPUT | F10_Coil1_Mixed_Feed_Inlet_Temperature | Furnace
YN.ETH1.B-1200.FPH_1_Pass_2_Inlet_Temperature_Inferred_PEEO_CALC_OUTPUT | F10_Coil2_Mixed_Feed_Inlet_Temperature | Furnace
YN.ETH1.B-1200.FPH_1_Pass_3_Inlet_Temperature_Inferred_PEEO_CALC_OUTPUT | F10_Coil3_Mixed_Feed_Inlet_Temperature | Furnace
YN.ETH1.B-1200.FPH_1_Pass_4_Inlet_Temperature_Inferred_PEEO_CALC_OUTPUT | F10_Coil4_Mixed_Feed_Inlet_Temperature | Furnace
YN.ETH1.B-1101.FPH_1_Pass_1_Inlet_Temperature_Inferred_PEEO_CALC_OUTPUT | F11_Coil1_Mixed_Feed_Inlet_Temperature | Furnace
YN.ETH1.B-1101.FPH_1_Pass_2_Inlet_Temperature_Inferred_PEEO_CALC_OUTPUT | F11_Coil2_Mixed_Feed_Inlet_Temperature | Furnace
YN.ETH1.B-1101.FPH_1_Pass_3_Inlet_Temperature_Inferred_PEEO_CALC_OUTPUT | F11_Coil3_Mixed_Feed_Inlet_Temperature | Furnace
YN.ETH1.B-1101.FPH_1_Pass_4_Inlet_Temperature_Inferred_PEEO_CALC_OUTPUT | F11_Coil4_Mixed_Feed_Inlet_Temperature | Furnace
YN.ETH1.B-1102.FPH_1_Pass_1_Inlet_Temperature_Inferred_PEEO_CALC_OUTPUT | F12_Coil1_Mixed_Feed_Inlet_Temperature | Furnace
YN.ETH1.B-1102.FPH_1_Pass_2_Inlet_Temperature_Inferred_PEEO_CALC_OUTPUT | F12_Coil2_Mixed_Feed_Inlet_Temperature | Furnace
YN.ETH1.B-1102.FPH_1_Pass_3_Inlet_Temperature_Inferred_PEEO_CALC_OUTPUT | F12_Coil3_Mixed_Feed_Inlet_Temperature | Furnace
YN.ETH1.B-1102.FPH_1_Pass_4_Inlet_Temperature_Inferred_PEEO_CALC_OUTPUT | F12_Coil4_Mixed_Feed_Inlet_Temperature | Furnace
YN.ETH1.12AT001A1C | Furnace_Ethane_Feed_Preheater_Ethane_Feed_CH4 | Furnace
YN.ETH1.12AT001B1C | Furnace_Ethane_Feed_Preheater_Ethane_Feed_C2H6 | Furnace
YN.ETH1.12AT001C1C | Furnace_Ethane_Feed_Preheater_Ethane_Feed_C3H8 | Furnace

## Model details
Predicted parameter | Section | Input parameter_1 | Input parameter_2 | Input parameter_3 | Input parameter_4 | Input parameter_5 | Input parameter_6 | Input parameter_7 | Input parameter_8 | model type
Quench_tower_overhead_temp | Quench | Quench_tower_Top_Reflux_Temp | Cooling_water_supply_temp | [6 empty] | Data model
CGC_STAGE_1_SUCTION_PRESSURE | CGC | DMCTF_feed | Cooling_water_supply_temp | Quench_tower_overhead_temp | CGC_TURBINE_1_SPEED_(RPM) | CGC_TURBINE_2_SPEED_(RPM) | Average_interstage_differential_pressure |  |  | Data model
Coil_Avg_COT | Furnace | [8 empty] | First principle
CGC_5TH_STG_DISCH_PRES | CGC | DMCTF_feed | CGC_STAGE_1_SUCTION_PRESSURE | [6 empty] | Data model
CGC_Power_KW | CGC | DMCTF_feed | CGC_STAGE_1_SUCTION_PRESSURE | CGC_5TH_STG_DISCH_PRES | CGC_TURBINE_1_SPEED_(RPM) | Cooling_water_supply_temp |  |  |  | Data model
CGC_Turbine_HP_Steam_flow | CGC | DMCTF_feed | Average_interstage_differential_pressure | CGC_Power_KW | [5 empty] | Data model
CHG_GAS_FLOW_TO_DRYER | CGC | DMCTF_feed | [7 empty] | Data model
PRC_1ST_STAGE_Suction_FLOW | PRC | DMCTF_feed | CGC_STAGE_1_SUCTION_PRESSURE | CGC_5TH_STG_DISCH_PRES | PRC_turbine_RPM |  |  |  |  | Data model
PRC_1ST_STAGE_Suction_PRESSURE | PRC | DMCTF_feed | CGC_STAGE_1_SUCTION_PRESSURE | CGC_5TH_STG_DISCH_PRES | PRC_turbine_RPM |  |  |  |  | Data model
PRC_2nd_stage_drum_Overhead_Flow | PRC | DMCTF_feed | Avg_MW | PRC_1ST_STAGE_Suction_FLOW | PRC_1ST_STAGE_Suction_PRESSURE | PRC_turbine_RPM | PRC_1ST_STAGE_Suction_TEMP |  |  | Data model
PRC_Total_estimated_power_MW | PRC | [8 empty] | First principle
ERC_2nd_stage_drum_Overhead_Flow | ERC | DMCTF_feed | CGC_STAGE_1_SUCTION_PRESSURE | CGC_5TH_STG_DISCH_PRES | ERC_turbine_Speed | Avg_MW | PRC_1ST_STAGE_Suction_FLOW |  |  | Data model
ERC_turbine_steam_flow | ERC | DMCTF_feed | CGC_5TH_STG_DISCH_PRES | ERC_2nd_stage_drum_Overhead_Flow | ERC_turbine_Speed |  |  |  |  | Data model
ERC_power | ERC | DMCTF_feed | ERC_turbine_steam_flow | [6 empty] | Data model
ERC_1ST_STAGE_Suction_FLOW | ERC | DMCTF_feed | CGC_STAGE_1_SUCTION_PRESSURE | CGC_5TH_STG_DISCH_PRES | ERC_turbine_Speed | ERC_turbine_steam_flow |  |  |  | Data model
ERC_1ST_STAGE_Suction_PRESSURE | ERC | DMCTF_feed | CGC_STAGE_1_SUCTION_PRESSURE | CGC_5TH_STG_DISCH_PRES | ERC_turbine_Speed | ERC_turbine_steam_flow | Cooling_water_supply_temp |  |  | Data model
TOTAL_ETHYLENE_LOSS_to_fuel | Cold | DMCTF_feed | Demeth_No2_feed_flow | Demeth_tower_pressure_control_OP | PRC_1ST_STAGE_Suction_PRESSURE | Demeth_Overhead_temp | Demeth_tower_reflux_temp | Demeth_feed_separator_OH_valve_opening | Fresh_ethane_feed | Data model
Ethylene_product_flow | Cold | DMCTF_feed | CGC_STAGE_1_SUCTION_PRESSURE | CGC_5TH_STG_DISCH_PRES | PRC_1ST_STAGE_Suction_PRESSURE | PRC_2nd_stage_drum_Overhead_Flow | Fresh_ethane_feed |  |  | Data model

## Constraints
Parameter | user input value | Max vlaue | UOM | Remark | Linked Parameter | Action
CGC_Turbine_HP_Steam_flow | 230 | 240 | TPH | If KT1310 stam flow & KT1301 RPM < user input value, then increase the speed to max | CGC_TURBINE_1_SPEED_(RPM) | bump_linked_to_max
CGC_TURBINE_1_SPEED_(RPM) | 4450 | 4462 | RPM
PRC_turbine_steam_flow | 248 |  | TPH | If KT1601 stam flow & KT1601 RPM < user input value, then increase the speed to max | PRC_turbine_RPM | bump_linked_to_max
PRC_turbine_RPM | 3700 | 3724 | RPM
ERC_turbine_steam_flow | 43.8 |  | TPH | If KT1701 stam flow & KT1701 RPM < user input value, then increase the speed to max | ERC_turbine_Speed | bump_linked_to_max
ERC_turbine_Speed | 7600 | 7613 | RPM
CGC_5TH_STG_DISCH_PRES | 3900 |  | KPA | if discharge pressure > user input value, then we can not push DMCTF feed further |  | abort_if_exceeds

## user inputs
Parameter | Value | Lower Limit | Upper Limit | Remark
DMCTF_feed |  | 165000 | 205000 | if user input is not there put None in the Value
Quench_tower_overhead_temp |  | 32 | 50
CGC_TURBINE_1_SPEED_(RPM) |  | 4250 | 4462
CGC_STAGE_1_SUCTION_PRESSURE |  | 65 | 115
CGC_5TH_STG_DISCH_PRES |  | 3700 | 3950
PRC_turbine_RPM |  | 3550 | 3724
PRC_1ST_STAGE_Suction_PRESSURE |  | 23.7 | 28.5
ERC_turbine_Speed |  | 7400 | 7613
ERC_1ST_STAGE_Suction_PRESSURE |  | 9 | 18

## display_column_order
Sr.no | Preferred columns
1 | DMCTF_feed
2 | Number_Of_Furnaces_Online
3 | Cooling_water_supply_temp
4 | Fresh_ethane_feed
5 | fresh_feed_ethane_content
6 | Quench_tower_overhead_temp
7 | CGC_TURBINE_1_SPEED_(RPM)
8 | CGC_STAGE_1_SUCTION_PRESSURE
9 | CGC_5TH_STG_DISCH_PRES
10 | PRC_turbine_RPM
11 | PRC_1ST_STAGE_Suction_PRESSURE
12 | ERC_turbine_Speed
13 | ERC_1ST_STAGE_Suction_PRESSURE
14 | Plant_average_feed_rate_Coil
15 | Coil_Avg_COT
16 | Coil_Avg_COT_actual
17 | Furnace_conversion
18 | CGC_Power_KW
19 | CGC_Turbine_HP_Steam_flow
20 | PRC_1ST_STAGE_Suction_FLOW
21 | PRC_2nd_stage_drum_Overhead_Flow
22 | PRC_Total_estimated_power_MW
23 | PRC_turbine_Calculated_Steam_flow_TPH
24 | ERC_2nd_stage_drum_Overhead_Flow
25 | ERC_turbine_steam_flow
26 | ERC_power
27 | ERC_1ST_STAGE_Suction_FLOW
28 | Total_Power_(KW)
29 | Total_required_steam_flow_(TPH)
30 | TOTAL_ETHYLENE_LOSS_to_fuel
31 | Ethylene_product_flow

## Section Order
Sr.no | Section
1 | Furnace
2 | Quench
3 | CGC
4 | PRC
5 | ERC
6 | Cold

## Target Section
Target Section
PRC